## Sheet1
Duty Cycle | Vin(min )* Efficiency | Vout
0.3784 | 3.108 | 5
Maximum Switch Current | Vin(min )*Duty Cycle | Fs * L
0.11667 | 1.4001 | 12
Maximum Output Current | Switch Current Limit | Maximum Switch Current/2 | 1 - Duty Cycle
0.70966 | 1.2 | 0.058337 | 0.6216